## CAN0
Frame ID | Interval | Sender | Seen on Bus | Processed by LBC | Comment | Segment_0 | Segment_1 | Segment_2 | Segment_3 | Segment_4 | Segment_5 | Segment_6 | Segment_7 | Comment | CRC Poly | CRC XOR
0x0EE | 10ms | HEVC | Yes | Yes | Pedal position | 0x32 | 0x3 | 0x20 | 0xaa | Pedal_1(0x0) | Pedal_2(0x0) | Counter | Checksum | Only pedal position is copied. Seg 5 is >> 6 | 1D | 0xAC
0x0F5 | 10ms |  | Yes | Yes | Current? | 0x7d common but moves. 0xb7/97/ff/89/82/7e/7d/8f | Counter(second nibble) | Checksum | 0xff | 0xcf/0xd7(charging)/0xde | 0xf8(charging)/0xfc/0xb0 | Current_1 0x7D/0x7c | Current_2 | Apparently seg0*16+1-7>>4. Then lots of hidden math is done on it. Defaults 0x07D0 or 0x4000 if bad. IDK where it goes. | 1D | 0x16
0x133 | 10ms | HEVC | Yes | Yes | Vehicle speed | 0x0/0xb1 | 0x7f/0xa6 | Counter<<2 | Checksum |  |  | Vehicle Speed | Vehicle Speed | Vehicle speed is copied for OBD. 0xffff gives error. | 1D | 0x4E
0x373 | 100ms | HEVC | Yes | Yes | Wakeup. Critical frame. | 0xc1(streaming(3))/0x1(nostreaming(0)) | 0x40(locked)/0x80(unlocked) | Alternating bit 0x5d/0xb2 | Alternating bit 0x5d/0xb2 | 0x0 | 0xfe/0x0/0x1 | 0xff | Mode. 0xff(3)/0x20(0)/0xcb(3)(normal_precharge/charge)/0xd2(2)/0xe0(0)/0xe3(3)(norma)/0xd3(3)(init)/0xe0(0)(init) | Segment 0 affects streaming. I lose track of it cos of base pointer issue.It's >> 6. Seg 1 is anded, 0/1/2/3, then ignored.Seg 5 is anded 1==ok, affects Can0/UDS. Segment 7 0/1/2/3/4/7 (3 == ok). | N/A | N/A
0x375 | 100ms | HEVC | Yes | Yes | Statusish | 0x2 | 0x29/0xff/0x2c/0x2d/0x27/0x28 | 0x0 | 0x7f/0xfe/0xBF | 0xf2/0xf4/0xf8/0xfe | 0x64 | 0x0/0xff | 0xff | Segment 1 is checked then ignored. Default seg1 is 0x28. Seg 5 is >> 1. 0x64 becomes 0x32(50). Its some SOC thing as 50 becomes 0. It's mathed and I lose track | N/A | N/A
0x376 | 100ms |  | Yes | Yes | Distance/Time. Critical frame. | Days/10 | Hours/4 | Minutes | Distance_1 | Distance_2 | Distance_3 | 0x42/0x4a/0xa/0xfa (1 nibble is distance) | 0x0/0x54/0x60 | Distance/time is copied. The time must be sequential or itll be really confused and you have to reset NVROL then do temporisation before sleep. Time is really important. | N/A | N/A
0x440 | 100ms |  | Yes | Yes | Relay / 12V Voltage | 0x00 | 0x31(normal)/0x32(idle)/0x33(transition)/0x39(init) | Checksum | Counter<<4 | Relay(1f(on)/9f(off) | 0xfe | 0xff | 12Voltage? 0x94ish | "Relay status, internal value" Affects BMS State and Current offset calculations. It can be 0/1/2/Other which results in a states of 0/1/2/3 internally. Options are 0x30/31/32/33. 0x31:1=latched. 0x32:2= unlatched for sleep transient and balance. 0/3 ignored. | 1D | 0xAB
0x4CE | 100ms | HEVC | Yes | Yes | Charging type | Charging_type | 0xff | 0xff | 0xff | 0xdf | 0xff | E+Counter | Checksum | Charging type changes BMS state. 0F/1F = Mode4 (idle). 4F/5F = Mode 2(non-iso charge). 2F/3F = Mode1(Iso-charge). 6F/7F=Mode5(driving). 8F/9F=Mode3(external charge). AF/BF=Mode7(DC). CF/DF=Mode9(DC+RISOL) Its bitshifted by 5 so 1f=0, 2f/3f=1, 4f/5f=2,6f7f=3,8f/9f=4,af/bf=5,cf/df=6 | 1D | 0xA
0x4FB | 100ms |  | Yes | Yes | DC Relay | Counter | 0x0 | 0x4 | 0x0 | 0x0 | Checksum |  |  | Used in relay stuff. 0x4==1. 0x2 == 0. 0 is error. "Relay 4" | 1D | 0x82
0x5F8 | 1000ms |  | Yes | Yes | Vehicle ID(different on DG) | 0x16 | 0x44 | 0x90 | 0x8f |  |  |  |  | Vehicle ID is copied | N/A | N/A
0x6BF | 1000ms |  | Yes | Yes | Total boost time | Total_boost_1(0x0) | Total_boost_2(0x0) | Total_boost_3(0x0) | [5 empty] | Total boost time is copied, but unimportant | N/A | N/A
0x020 | 500ms |  | Yes | No | Crash info | Crash info
0x029 | 100ms |  | Yes | No |  |  |  | Counter | Checksum
0x0EF | 10ms |  | Yes | No |  |  |  |  | Counter | Checksum
0x0F0 | 10ms |  | Yes | No
0x0F6 | 10ms |  | Yes | No
0x0F8 | 10ms | LBC | Yes | No | Current/Voltage/Interlock | Interlock |  | voltage |  | current |  | Current related | Interlock
0x0FB | 10ms |  | Yes | No
0x0FD | 10ms |  | Yes | No
0x10D | 10ms |  | Yes | No
0x132 | 10ms |  | Yes | No
0x144 | 10ms |  | Yes | No
0x148 | 10ms |  | Yes | No
0x177 | 10ms |  | Yes | No
0x36C | 100ms | LBC | Yes | No
0x372 | 500ms | LBC | Yes | No |  | Unknown
0x37E | 100ms |  | Yes | No
0x381 | 100ms | LBC | Yes | No |  | 373 Related | 373 Related | Maximum_Available_Power_related | Maximum_Available_Power_related/was charge complete or partial | max power/SOC_related | SOC_related | SOC_related/ | /Some status
0x382 | 100ms | LBC | Yes | No |  | Max gen power | [5 empty] | Cooling temp ok | Max temp OK
0x383 | 100ms |  | Yes | No
0x384 | 500ms |  | Yes | No
0x387 | 500ms | LBC2 | Yes | No |  | 0x0
0x388 | 500ms | LBC | Yes | No | Blower/Cooling/Maxpower | Max gen power/subcons! |  | Blower |  |  |  | Cooling temp ok
0x389 | 500ms |  | Yes | No | 389
0x38E | 100ms |  | Yes | No
0x3EF | 100ms | LBC | Yes | No | Maybe max input | Checksum | Counter/ |  | BMS Mode/HV Interlock | Interlock/SOH | SOH/Balancing subcondition
0x465 | 100ms |  | Yes | No | VERLOG_INV_ME_AnswerFrame?? Inverter?
0x466 |  |  | Yes | No | VERLOG_INV_ME_ChallengeFrame # Inverter
0x4AE | 3000ms | LBC | Yes | No | Temps?
0x4AF | 3000ms | LBC | Yes | No | USOC/Ischarging
0x4DB | 100ms | LBC | Yes | No | Min/max cell volts | Minmax | Minmax | Minmax
0x5A1 | 3000ms | LBC | Yes | No | Cell Voltage 91-95
0x5AC | 3000ms | LBC | Yes | No | Cell Voltage 81-85
0x5AD | 3000ms | LBC | Yes | No | Cell Voltage 86-90
0x5B4 | 3000ms | LBC | Yes | No | Cell Voltage 76-80
0x5B5 | 3000ms | LBC | Yes | No | Cell Voltage 71-75
0x5B7 | 3000ms | LBC | Yes | No | Cell Voltage 66-70
0x5C9 | 3000ms | LBC | Yes | No | Cell Voltage 61-65
0x5CB | 3000ms | LBC | Yes | No | Cell Voltage 56-60
0x5CC | 3000ms | LBC | Yes | No | Cell Voltage 51-55
0x5D6 | 3000ms | LBC | Yes | No | Cell Voltage 46-50
0x5D7 | 3000ms | LBC | Yes | No | Cell Voltage 41-45
0x5D9 | 3000ms | LBC | Yes | No | Cell Voltage 36-40
0x5DC | 3000ms | LBC | Yes | No | Probe temp 1-8
0x5DD | 3000ms | LBC | Yes | No | Cell Voltage 96
0x5EA | 3000ms | LBC | Yes | No | Cell Voltage 31-35
0x5ED | 3000ms | LBC | Yes | No | Cell Voltage 26-30
0x5F0 | 3000ms | LBC | Yes | No | Cell Voltage 21-25
0x5F1 | 3000ms | LBC | Yes | No | Cell Voltage 16-20
0x5F2 | 3000ms | LBC | Yes | No | Cell Voltage 11-15
0x5F4 | 3000ms | LBC | Yes | No | Cell Voltage 6-10
0x5F7 | 3000ms | LBC | Yes | No | Cell Voltage 1-5
0x612 | 1000ms | LBC | Yes | No | SOC/SOH/Boost | SOC | SOH? | Temps | Boost?
0x635 |  |  | Yes | No
0x651 | 3000ms |  | Yes | No
0x66E | 3000ms |  | Yes | No
0x6B6 | 3000ms |  | Yes | No
0x6B7 | 3000ms |  | Yes | No | Blank?
0x6BE | 1000ms | LBC | Yes | No |  | Number of max cell voltage | number of minimum cell voltage | Index of thermistor | Index of thermistor | Boost time |  |  | SOHR
0x0F1 |  |  | No | Yes | RPM (2 segments) | [8 empty] | Frame is mainly for OBD purposes, but not seen on bus, so unimportant
0x367 |  |  | No | Yes | IDK | [8 empty] | Frame is mainly for OBD purposes, but not seen on bus, so unimportant
0x377 |  |  | No | Yes | Coolant/pressure | Coolant | Barometric pressure | [6 empty] | Frame is mainly for OBD purposes, but not seen on bus, so unimportant
0x379 |  |  | No | Yes | [9 empty] | Frame is mainly for OBD purposes, but not seen on bus, so unimportant
0x485 |  |  | No | Yes | [9 empty] | Frame is mainly for OBD purposes, but not seen on bus, so unimportant
0x4E9 |  |  | No | Yes | Load value (2 segments) | [8 empty] | Frame is mainly for OBD purposes, but not seen on bus, so unimportant
0x628 |  |  | No | Yes | [9 empty] | Frame is mainly for OBD purposes, but not seen on bus, so unimportant

## CAN1
Frame ID | Frame ID Decimal | Interval | Sender | Comment | Comment 2 | Segment_0 | Segment_1 | Segment_2 | Segment_3 | Segment_4 | Segment_5 | Segment_6 | Segment_7
0x3C2 |  | 10ms | CURRENT | LBC Current sensor on can1 only
0x710 | 16 | 100ms | LBC | Voltages
0x711 | 17 | 100ms | LBC | Voltages
0x712 | 18 | 100ms | LBC | Voltages
0x713 | 19 | 100ms | LBC | Voltages
0x714 | 20 | 100ms | LBC | Voltages
0x715 | 21 | 100ms | LBC | Voltages
0x716 | 22 | 100ms | LBC | Voltages
0x717 | 23 | 100ms | LBC | Voltages
0x718 | 24 | 100ms | LBC | Voltages
0x719 | 25 | 100ms | LBC | Voltages
0x71A | 26 | 100ms | LBC | Voltages
0x71B | 27 | 100ms | LBC | Voltages
0x71C | 28 | 100ms | LBC | Voltages
0x71D | 29 | 100ms | LBC | Voltages
0x71E | 30 | 100ms | LBC | Voltages
0x71F | 31 | 100ms | LBC | Voltages
0x720 | 32 | 100ms | LBC | Voltages
0x721 | 33 | 100ms | LBC | Voltages
0x722 | 34 | 100ms | LBC | Voltages
0x723 | 35 | 100ms | LBC | Voltages
0x724 | 36 | 100ms | LBC | Voltages
0x725 | 37 | 100ms | LBC | Voltages
0x726 | 38 | 100ms | LBC | Voltages
0x727 | 39 | 100ms | LBC | Voltages
0x728 | 40 | 100ms | LBC | Blank (For more voltages)
0x729 | 41 | 100ms | LBC | Blank (For more voltages)
0x72A | 42 | 100ms | LBC | Blank (For more voltages)
0x72B | 43 | 100ms | LBC | Blank (For more voltages)
0x72C | 44 | 100ms | LBC | Blank (For more voltages)
0x72D | 45 | 100ms | LBC | Blank (For more voltages)
0x72E | 46 | 100ms | LBC | Blank (For more voltages)
0x72F | 47 | 100ms | LBC | Blank (For more voltages)
0x730 | 48 | 100ms | LBC | Blank (For more voltages)
0x731 | 49 | 100ms | LBC | Blank (For more voltages)
0x732 | 50 | 100ms | LBC | Blank (For more voltages)
0x733 | 51 | 100ms | LBC | Blank (For more voltages)
0x740 | 64 | 100ms | LBC | Temp sensors |  | 1 | 1 | 2 | 2 | 3 | 3 | 4 | 4
0x741 | 65 | 100ms | LBC | Temp sensors |  | 5 | 5 | 6 | 6 | 7 | 7 | 8 | 8
0x742 | 66 | 100ms | LBC | Temp sensors |  | 9 | 9 | 10 | 10 | 11 | 11 | 12 | 12
0x744 | 68 | 100ms | LBC | Busbar related?
0x745 | 69 | 100ms | LBC | Busbar related?
0x746 | 70 | 100ms | LBC | Busbar related?
0x790 | 144 | 10ms | LBC | Current |  | can_current_failure_related | can_current_failure_related | can_current_failure_related
0x79F | 159 | 100ms | LBC | Fan |  | Fan speed | FAN_control_period_measured_by_DIAG_input | FAN_control_period_measured_by_DIAG_input | FAN_control_period_measured_by_DIAG_input | FAN_control_period_measured_by_DIAG_input | FAN_control_duty_cycle_measured_by_DIAG_input
0x7A0 | 160 | 1000ms | LBC | Module 1 | Capacity balanced recently | Cell 1 | Cell 2 | Cell 3 | Cell 4 | Cell 5 | Cell 6 | Cell 7 | Cell 8
0x7A1 | 161 | 1000ms | LBC | Module 2 | Capacity balanced recently | Cell 9 | Cell 10 | Cell 11 | Cell 12 | Cell 13 | Cell 14 | Cell 15 | Cell 16
0x7A2 | 162 | 1000ms | LBC | Module 3 | Capacity balanced recently | Cell 17 | Cell 18 | Cell 19 | Cell 20 | Cell 21 | Cell 22 | Cell 23 | Cell 24
0x7A3 | 163 | 1000ms | LBC | Module 4 | Capacity balanced recently | Cell 25 | Cell 26 | Cell 27 | Cell 28 | Cell 29 | Cell 30 | Cell 31 | Cell 32
0x7A4 | 164 | 1000ms | LBC | Module 5 | Capacity balanced recently | Cell 33 | Cell 34 | Cell 35 | Cell 36 | Cell 37 | Cell 38 | Cell 39 | Cell 40
0x7A5 | 165 | 1000ms | LBC | Module 6 | Capacity balanced recently | Cell 41 | Cell 42 | Cell 43 | Cell 44 | Cell 45 | Cell 46 | Cell 47 | Cell 48
0x7A6 | 166 | 1000ms | LBC | Module 7 | Capacity balanced recently | Cell 49 | Cell 50 | Cell 51 | Cell 52 | Cell 53 | Cell 54 | Cell 55 | Cell 56
0x7A7 | 167 | 1000ms | LBC | Module 8 | Capacity balanced recently | Cell 57 | Cell 58 | Cell 59 | Cell 60 | Cell 61 | Cell 62 | Cell 63 | Cell 64
0x7A8 | 168 | 1000ms | LBC | Module 9 | Capacity balanced recently | Cell 65 | Cell 66 | Cell 67 | Cell 68 | Cell 69 | Cell 70 | Cell 71 | Cell 72
0x7A9 | 169 | 1000ms | LBC | Module 10 | Capacity balanced recently | Cell 73 | Cell 74 | Cell 75 | Cell 76 | Cell 77 | Cell 78 | Cell 79 | Cell 80
0x7AA | 170 | 1000ms | LBC | Module 11 | Capacity balanced recently | Cell 81 | Cell 82 | Cell 83 | Cell 84 | Cell 85 | Cell 86 | Cell 87 | Cell 88
0x7AB | 171 | 1000ms | LBC | Module 12 | Capacity balanced recently | Cell 89 | Cell 90 | Cell 91 | Cell 92 | Cell 93 | Cell 94 | Cell 95 | Cell 96
0x7AC | 172 | 1000ms | LBC | Module 13 | Capacity balanced recently | Cell 97 | Cell 98 | Cell 99 | Cell 100 | Cell 101 | Cell 102 | Cell 103 | Cell 104
0x7AD | 173 | 1000ms | LBC | Module 14 | Capacity balanced recently | Cell 105 | Cell 106 | Cell 107 | Cell 108 | Cell 109 | Cell 110 | Cell 111 | Cell 112
0x7AE | 174 | 1000ms | LBC | Module 15 | Capacity balanced recently | Cell 113 | Cell 114 | Cell 115 | Cell 116 | Cell 117 | Cell 118 | Cell 119 | Cell 120
0x7AF | 175 | 1000ms | LBC | Module 16 | Capacity balanced recently | Cell 121 | Cell 122 | Cell 123 | Cell 124 | Cell 125 | Cell 126 | Cell 127 | Cell 128
0x7B0 | 176 | 1000ms | LBC | Module 17 | Capacity balanced recently | Cell 129 | Cell 130 | Cell 131 | Cell 132 | Cell 133 | Cell 134 | Cell 135 | Cell 136
0x7B1 | 177 | 1000ms | LBC | Module 18 | Capacity balanced recently | Cell 137 | Cell 138 | Cell 139 | Cell 140 | Cell 141 | Cell 142 | Cell 143 | Cell 144
0x7C4 | 196 | 1000ms | LBC | Cells 1-64 | Balance switch outputs | 8 | 16 | 24 | 32 | 40 | 48 | 56 | 64
0x7C5 | 197 | 1000ms | LBC | Cells 72-128 | Balance switch outputs | 72 | 80 | 88 | 96 | 104 | 112 | 120 | 128
0x7C6 | 198 | 1000ms | LBC | Cells 136-192 | Balance switch outputs | 136 | 144 | 152 | 160 | 168 | 176 | 184 | 192
0x7CC | 204 | 100ms | LBC |  |  | Battery_SOC | Battery_SOC | SOC MAX | SOC MAX | SOC min | SOC min | SOH | SOH
0x7CD | 205 | 100ms | LBC |  |  | Cell 1 Cell 9 Cell 17 Cell 25 Cell 33 Cell 41 Cell 49 Cell 57 Cell 65 Cell 73 Cell 81 Cell 89 Cell 97 Cell 105 Cell 113 Cell 121 Cell 129 Cell 137 8 72 136: USOC; Cell 2 Cell 10 Cell 18 Cell 26 Cell 34 Cell 42 Cell 50 Cell 58 Cell 66 Cell 74 Cell 82 Cell 90 Cell 98 Cell 106 Cell 114 Cell 122 Cell 130 Cell 138 16 80 144: USOC; Cell 3 Cell 11 Cell 19 Cell 27 Cell 35 Cell 43 Cell 51 Cell 59 Cell 67 Cell 75 Cell 83 Cell 91 Cell 99 Cell 107 Cell 115 Cell 123 Cell 131 Cell 139 24 88 152: End_of_charge
0x7CE | 206 | 100ms | LBC |  |  | Interlock 1 | Interlock 2 | Interlock 3 | Interlock 4 | Current value | Current value | Max cell voltage | Max cell voltage
0x7CF | 207 | 100ms | LBC |  |  | Cooling temp | Cooling temp | Temp related | Temp related | Skin temp | Skin temp | Average temp | Average temp
0x7D0 | 208 | 100ms | LBC | Uart module info |  | Maximum temperature | Maximum temperature | Minimum temperature | Minimum temperature | Uart_9_setup_var_61/241/961(0x0) | Uart_9_setup_var_61/241/961(0x0) | Minimum cell voltage | Minimum cell voltage
0x7DF | 223 | 100ms | LBC |  |  | Cell 1 Cell 9 Cell 17 Cell 25 Cell 33 Cell 41 Cell 49 Cell 57 Cell 65 Cell 73 Cell 81 Cell 89 Cell 97 Cell 105 Cell 113 Cell 121 Cell 129 Cell 137 8 72 136: copied_port_status(0x78)
0x7E8 | 232 | 100ms | LBC |  |  | Board Temp main cpu(Static) | AD_stuff_var_A | AD_stuff_var_F |  |  |  | Interlocks_2 | Interlocks_3
0x7EC | 236 | 100ms | LBC |  |  | AD Converter stuff | AD Converter stuff | AD Converter stuff | AD Converter stuff | AD Converter stuff | AD Converter stuff | AD Converter stuff | AD Converter stuff
0x7EE | 238 | 100ms | LBC |  |  | AD Converter stuff | AD Converter stuff | AD Converter stuff | AD Converter stuff | AD Converter stuff | AD Converter stuff | AD Converter stuff | AD Converter stuff
0x7EF | 239 | 100ms | LBC |  |  | AD Converter stuff | AD Converter stuff | AD Converter stuff | AD Converter stuff | AD Converter stuff | AD Converter stuff | AD Converter stuff | AD Converter stuff